## Sheet1
Status
bemf sensing | Change falling and rising bemf rising according to graph | DONE
fix bldc structs | Change structs and names to be more understandable.
add struct for bldc align and ramp | Gather all variables in struct, instead of global variables laying around the code
add parameters to be configured | align defines and ramp defines into struct and later eeprom will overwrite them
Add delay of ~2us between commutation or 30degrees | to mitigate the noise, ringing of the voltage waveform